## Cabin Cooling Load
Heat Load Calculations @Average Running Condition (40 Km/hr)
Vehicle Name | Hatchback | Design Conditions | Temp °C | RH %
Customer Name | XYZ Vehicle | Ambient | 35 | 40
Seating Capacity | 5 | Cabin | 24 | 50
|  | Solar Radiation (W) |  | 1000
Cabin Wall Details
Panel | Thickness (mm) | Conductivity (W/m K) | Insulation, mm | Conductivity (W/m K) | Area (m2) | Incident Angle
Roof | 0.6 | 40 | 10 | 0.04 | 3.4429 | 0
Side | 0.6 | 40 | 10 | 0.04 | 6.1714 | 90
Front | 0.6 | 40 | 20 | 0.0367 | 0.49286 | 65
Rear | 0.6 | 40 | 20 | 0.04 | 0.88857 | 85
Floor | 0.65 | 40 | 20 | 0.0535 | 3.9357 | 0
Cabin Glass Details
Glass | Thickness (mm) | Conductivity (W/m K) | Transmitivity | Absorbtivity | Area (m2) | Incidence,°
Front Glass | 4.76 | 0.9 | 0.84 | 0.12 | 0.47143 | 65
Rear Glass | 3.6 | 0.9 | 0.84 | 0.12 | 0.25714 | 85 | To be filled by the team
Side Glass | 3.2 | 0.9 | 0.84 | 0.12 | 1.2786 | 90 | Refrence Value (Not to be Filled)
Heat Load Calculation
Heat Load Transfer through Body Panels of the Vehicle, W (Q1)
Passenger Load, W (Q2)
Equipment Load, W (Q3)
Heat load due to ventilation air (Q4)
Heat load due to door opening & closing (Q5)
Design Objective determination, KW
Total Heat Load, W |  | 0 | Cabin Cooling Load, KW |  | 0
Total Heat Load, KW |  | 0
Factor of Safety, % |  | 5
Factor of Safety, KW |  | 0
Overall Heat Load , KW |  | 0

## Cabin Heating Load
Heat Load Calculations @Average Running Condition (40 Km/hr)
Vehicle Name | Hatchback | Design Conditions | Temp °C | RH %
Customer Name | XYZ Vehicle | Ambient | -8 | 40
Seating Capacity | 5 | Cabin | 24 | 50
|  | Solar Radiation (W) |  | 550
Cabin Wall Details
Panel | Thickness (mm) | Conductivity (W/m K) | Insulation, mm | Conductivity (W/m K) | Area (m2) | Incident Angle
Roof | 0.6 | 40 | 10 | 0.04 | 3.4429 | 0
Side | 0.6 | 40 | 10 | 0.04 | 6.1714 | 90
Front | 0.6 | 40 | 20 | 0.0367 | 0.49286 | 65
Rear | 0.6 | 40 | 20 | 0.04 | 0.88857 | 85
Floor | 0.65 | 40 | 20 | 0.0535 | 3.9357 | 0
Cabin Glass Details
Glass | Thickness (mm) | Conductivity (W/m K) | Transmitivity | Absorbtivity | Area (m2) | Incidence,°
Front Glass | 4.76 | 0.9 | 0.84 | 0.12 | 0.47143 | 65
Rear Glass | 3.6 | 0.9 | 0.84 | 0.12 | 0.25714 | 85 | To be filled by the team
Side Glass | 3.2 | 0.9 | 0.84 | 0.12 | 1.2786 | 90 | Refrence Value (Not to be Filled)
Heat Load Calculation
Heat Load Transfer through Body Panels of the Vehicle, W (Q1)
Passenger Load, W (Q2)
Equipment Load, W (Q3)
Heat load due to ventilation air (Q4)
Heat load due to door opening & closing (Q5)
Design Objective determination, KW
Total Heat Load, W |  | 0 | Cabin Heating Load, KW |  | 0
Total Heat Load, KW |  | 0
Factor of Safety, % |  | 5
Factor of Safety, KW |  | 0
Overall Heat Load , KW |  | 0

## Heat Load_Repeat_Denso (hidden)
For calculating Heat Tran. Coeff. (Ki)_ For all Vehicle areas | [6 empty] | Definitions of various parameters/Constants
|  |  |  | Gamma (a) Can be ingnored in Ki calculation |  |  | Tr1 = Outside roof surface temp. oC
di = Material thickness m,
li =Thermal conductivity W/moC
ai = Vehicle internal surface heat transmission coefficient W/m2oC
a0 = Vehicle outer surface heat transmission coefficient W/m2oC
ga = Air layer heat transfer resistance m2 °C/W.
For walls (side, front, rear, back, Top)
Qf1= Solar radiation W/m2=1160 W/m2
K = Radiation coefficient = 4.49
|  | Solar Radiation @ Angle |  | Theta (i)_ Angle between Perpendicular line and Incident normal Radiation |  |  | a0= Surface transmission coefficient, W/m2 °C
T0= Outside temperature °C.
ki = Heat transfer coefficient W/m2oC.
Fi = Heat transmitted area, m2.
ab = Absorption ratio of transmitted solar radiation.= 0.75
a = Solar energy absorption ratio
{At the time of white on plate a=0.47
At the time of black on plate a=0.89}
At the time of calculation generally the color of the body is taken as black.
For Glasses only
Dt = Temperature difference oC.
Qfi = Solar radiation W/m2
t = Transmittance of glass.
Qf2 (side wall)= = Qf1*0.28 W/m2
Tg = Glass surface temperature °C.
t = Transmission ratio
Ordinary plate glass, t = 0.86, Heat absorbing glass, t = 0.62
For Floor only
Te = Engine room temperature °C.
=Outer temperature + (50 – 0.4V) …………..Empirical formula.
[V: Speed/Velocity (km/h)]
(Test Formula Valid upto speed of 60 KMPH)
| Td= Te- 10 | Empirical formula
Heat ingression due to air leakage (Q2):
2. Heat ingression due to air leakage (Q2):
Q2 is given by the following formula:
Q2 = Amount of leaked air * (outer enthalpy – inner enthalpy) (in W)
Outer air specific volume
where, Amount of air leaked = ½ * V m3/hr.
| where, Amount of air leaked = ½ * V m3/hr. | [5 empty] | (V = Velocity of vehicle in Km/hr)
(V = Velocity of vehicle in Km/hr)
At fresh air mode, the air entering from outside is to be taken as leaked amount.
At fresh air mode, the air entering from outside is to be taken as leaked amount.
The humidity inside the chamber is considered to be fixed at a value of 35%.
The humidity inside the chamber is considered to be fixed at a value of 35%.
|  | K (i) Thermal conductivity Calculation |  |  | Thermal Cond., Insul. | Thickness, insul. | Mat., thickness | Mat., cond. | Air layer HTR | Vehicle IS HTC | Heat T. C.
[5 empty] | Lambda (insulation) | Delta (insulation) | Delta (i) | Lambda (i) | Gamma (a) | Alpha (i) | K (i)
|  |  |  | i=1, Roof | 0.04 | 0.01 | 0.00065 | 40 | Neglected | 8.1 | 2.6776
|  |  |  | i=2, Side wall | 0.04 | 0.01 | 0.00145 | 40 | Neglected | 8.1 | 2.6774
|  |  |  | i=3, Front wall | 0.0367 | 0.02 | 0.0008 | 40 | Neglected | 8.1 | 1.496
|  |  |  | i=4. Rear wall | 0.04 | 0.02 | 0.00145 | 40 | Neglected | 8.1 | 1.6039
|  |  |  | i=5. Floor | 0.0535 | 0.02 | 0.00065 | 40 | Neglected | 8.1 | 2.0108
|  |  |  | i=6. Front glass | 1 | 0 | 0.00476 | 0.9 | Neglected | 8.1 | 7.7673
|  |  |  | i=7. Rear glass | 1 | 0 | 0.0036 | 0.9 | Neglected | 8.1 | 7.8458 | T (e) | T (d)
|  |  |  | i=6. Side glass | 1 | 0 | 0.0032 | 0.9 | Neglected | 8.1 | 7.8733 | 75 | 65 |  | RHS= LHS
T®, T(g) Logic
| Heat penetration through car walls (Q1) |  | HT Area | Incident Angle | HT coeff. | Surf. Temp. | Ambient Temp | Vehicle OS HTC | Cabin Tempr. | [7 empty] | Heat Penetration from | Heat Penetration from
|  |  | F (i) | Theta | K(i) | T (r1) | T (0) | Alpha (0) | T ® | a | Q (fi) | K | ({T (r1) +273}/100)^4 | ({T (o) +273}/100)^4 | RHS | LHS | Q (1-i), Heat Load | Q (1-i), Heat Load
|  | i=1, Roof | 2.817 | 0 | 2.6776 | 75.2 | 45 | 23.2 | 26 | 0.89 | 1160 | 4.49 | 146.9992 | 102.2606 | 1033.2527 | 1032.4 | 371.1015 | 371.1015
|  | i=2, Side wall | 3.27 | 70 | 2.6774 | 60.36 | 45 | 23.2 | 26 | 0.89 | 611.0727 | 4.49 | 123.4963 | 102.2606 | 543.6965 | 543.8547 | 300.8281 | 300.8281
|  | i=3, Front | 0.93 | 0 | 1.496 | 76.97 | 45 | 23.2 | 26 | 0.89 | 1160 | 4.49 | 150.0111 | 102.2606 | 1032.356 | 1032.4 | 70.915 | 70.915
|  | i=4, Rear wall | 1.258 | 60 | 1.6039 | 65.25 | 45 | 23.2 | 26 | 0.89 | 742.8838 | 4.49 | 130.9035 | 102.2606 | 661.3582 | 661.1666 | 79.1933 | 79.1933
|  | i=5, Floor | 5.1 | 0 | 2.0108 | 65 | 45 | 23.2 | 26 | 0.89 | 1160 | 4.49 | 130.5169 | 102.2606 | NA | NA | 399.9559 | 399.9559 | Value not Matching Due to T(d)= 65 instead og 78.7
|  |  | HT Area | Incident Angle | HT coeff. | Surf. Temp. | Ambient Temp | Vehicle OS HTC | Cabin Tempr. | [8 empty] | Heat Penetration from
|  |  | F (i) | Theta | K(i) | T (g) | T (0) | Alpha (0) | T ® | a | Q (fi) | K | ({T (g) +273}/100)^4 | ({T (o) +273}/100)^4 | RHS | LHS | Q (1-fi), Heat Load | Q (1-fi), Heat Load
|  | i=1, Front Glass | 0.959 | 43 | 7.7673 | 44.05 | 45 | 23.2 | 26 | 0.12 | 935.897 | 4.49 | 101.0441 | 102.2606 | 112.6967 | 112.3076 | 699.8916 | 699.8916 | ab= .75 has been not multiplied so as to match with results
|  | i=2, Rear Glass | 0.533 | 73 | 7.8458 | 42.8 | 45 | 23.2 | 26 | 0.12 | 569.6461 | 4.49 | 99.46 | 102.2606 | 68.1946 | 68.3575 | 261.5359 | 261.5359
|  | i=3, Side Glass | 0.73 | 78 | 7.8733 | 42.55 | 45 | 23.2 | 26 | 0.12 | 499.1699 | 4.49 | 99.1454 | 102.2606 | 59.4751 | 59.9004 | 324.6889 | 324.6889
Total Heat Load through walls of car
[18 empty] | 2508.1102 | W
[18 empty] | 2.5081 | KW
| Calculation for Q2, Q3, Q4 & Q5 | Heat generated by passengers within the cabin (Q4) |  |  | Heat generated by blower motor (Q3) |  |  |  | Heat penetration through air leakage (Q2) |  |  | Heat load due to door opening & closing (Q5) |  |  |  | Design Objective determination, KW
|  | No. of Passengers |  | 7 | Blower Wattage (W) |  | 350 |  | Latent Heat of water Vapour, J/kg |  | 2500000 | Latent Heat of water Vapour, J/kg |  | 2500000 |  | Total Heat Load, W |  | 4163.8263
|  | No. of seated Passengers |  | 7 |  |  |  |  | Humid specific heat of air, kJ/kg |  | 1.053 | Humid specific heat of air, kJ/kg |  | 1.84 |  | Total Heat Load, KW |  | 4.1638
|  | N o. of standing Passengers |  | 0 |  |  |  |  | Out air specific humidity, kg/kg of d.a. |  | 0.02456 | Out air specific humidity, kg/kg of d.a. |  | 0.03092 |  | Factor of Safety, % |  | 5
|  | Heat load per standing Passenger, KW |  | 140 |  |  |  |  | Specific humidity at cabin, kg/kg of d.a. |  | 0.01053 | Specific humidity at cabin, kg/kg of d.a. |  | 0.007315 |  | Factor of Safety,KW |  | 0.20819
|  | Heat load per seated passenger, KW |  | 116 |  |  |  |  | Air Density (Assumed), kg/m3 |  | 1.16 | Air Density (Assumed), kg/m3 |  | 1.04 |  | Overall Heat Load , KW |  | 4.372 | 1.0505
|  | Heat load of seated passengers, KW |  | 812 |  |  |  |  | Ventilation air per person, m3/h |  | 2.5 | No. of door openings per hour |  | 0 |  | Design Objective, KW |  | 4.372
|  | Heat load of standing passengers, KW |  | 0 |  |  |  |  | Total Ventilation air , m3/h |  | 25 | Total Ventilation air per opening, m3/h |  | 10
|  | Total passenger heat load, KW |  | 812 | Lighting Load, W |  | 50 |  | Sensible heat of ventilation, W |  | 161.1675 | Total Ventilation air, m3/h |  | 0
|  | Total (W) |  | 812 |  | Total | 400 |  | Latent heat of ventilation, W |  | 282.5486 | Sensible heat of ventilation, W |  | 0
[10 empty] | Total (W) | 443.7161 | Latent heat of ventilation, W |  | 0
Heat Load Calculation done by Sachin Singhal